## Bill of Materials (BOM)
Bill Of Materials for [Team 5 and Chicken Coop]
source file: [name of EAGLE schematic file]
Last modified: November 3, 2018
PCB version: 0.1 |  | P/DNP = | Place/Do Not Place component
BOM revision: 0
Cnt | Part References | P/DNP | Mfg | Mfg PN | Description | Distributor | Dist. PN | Cost Ea. | Cost Ext. | Notes
2 | R3, R5 | P | Samsung | RC1005F6653CS | 0 ohm 1% 0402 resistor | Digikey | 1276-4275-1-ND | 0.08 | 0.16
1 | X1 | P | ECS Inc. | ECS-160-10-36Q-ES-TR | 16MHz crystal 2.5x2mm package | Digikey | XC2181CT-ND | 1.14 | 1.14
1 | U1 | P | ST | STM32F042K6T7 | IC MCU 32BIT 32KB FLASH 32LQFP | Digikey | 497-14647-ND | 2.83 | 2.83
1 |  | DNP | Qunqi | MK-050 | L298N Motor Drive Controller Board | Amazon | B01N29YK5U | 4.99 | 4.99
1 |  | DNP | Aleph | N/A | Door Mounted Reed Switch | Amazon | B00LYCUSBY | 1.44 | 1.44
1 |  | DNP | Pwron | N/A | 9v 2A Power Adapter | Amazon | B07G9NWDKV | 8.99 | 8.99
1 |  | DNP | Yosoo | Yosoo-9175 | 20 RPM High Torque DC Motor | Amazon | B01M4K8A1B | 12.5 | 12.5
1 |  | DNP | Atoplee | 15060012S02 | Solenoid Lock | Amazon | B01FH1JCPU | 3.875 | 3.875
[7 empty] | TOTAL COST: |  | 35.925
Ver # | Changed in version
1 | Initial BOM.